## Sheet1
ARLISS 2017 Pinout
Created: Joseph Fuentes
Date: 03/19/2017
Battery Connection
PIN |  | Eagle Schematic | Connection
VCC |  | BAT: 1 | Power to regulators
GND |  | BAT: 2
Battery Connection 2
PIN |  | Eagle Schematic | Connection
VCC |  | Motor_Supply:1 | Power motors, hall sensors
GND |  | Motor_Supply:2
Transistor
PIN |  | Eagle Schematic | Connection
Collector |  | Q1:C | 5V_REGULATOR_1:2
Base |  | Q1:B | RST-PIN42:7
Emittor |  | Q1:E | Power Pin of relay
3.3 Regulatior
PIN |  | Eagle Schematic
VIN |  | 3.3V_REGULATOR:1 | BAT: 1
VOUT |  | 3.3V_REGULATOR:2 | IMU: 4
GND |  | 3.3V_REGULATOR:3 | BAT: 2
5V Regulator 1
PIN |  | Eagle Schematic
VIN |  | 5V_REGULATOR_1:1 | BAT: 1
VOUT |  | 5V_REGULATOR_1:2 | Power: Lopy, GPS
GND |  | 5V_REGULATOR_1:3 | BAT: 2
GND TEST PIN
3.3V TEST PIN
5V TEST PIN
MOTOR POWER TEST PIN (7V)
Microcontroller: LoPy by Pycom
Port | I/O | Eagle Schematic | Connected Component | Component Pin | Function | Connected Eagle Schematic | PWM,Ch
5 | IN | 5V-PIN5:14 | Encoder A: Sensor A | HALL SENSOR A Vout | Measurement of Angular Position of legs | MOTORA: 5
6 | IN | 5V-PIN5:13 | Sensor B | HALL SENSOR B Vout | Measurement of Angular Position of legs | MOTORA: 6
7 | IN | 5V-PIN5:12 | Encoder B: Sensor A | HALL SENSOR A Vout | Measurement of Angular Position of legs | MOTORB: 5
8 | IN | 5V-PIN5:11 | Sensor B | HALL SENSOR B Vout | Measurement of Angular Position of legs | MOTORB: 6
11 | IN | 5V-PIN5:10 | Encoder C: Sensor A | HALL SENSOR A Vout | Measurement of Angular Position of legs | MOTORC: 5
10 | IN | 5V-PIN5:9 | Sensor B | HALL SENSOR B Vout | Measurement of Angular Position of legs | MOTORC: 6
12 | IN | 5V-PIN5:8 | Encoder D: Sensor A | HALL SENSOR A Vout | Measurement of Angular Position of legs | MOTORD: 5
13 | IN | 5V-PIN5:7 | Sensor B | HALL SENSOR B Vout | Measurement of Angular Position of legs | MOTORD: 6
15 | NC | 5V-PIN5:6 | NC | No Connection | No Connection
14 | NC | 5V-PIN5:5 | NC | No Connection | No Connection
17 | OUT | 5V-PIN5:4 | Driver D: PHASE | DVR8838: PH | Motor D Direction | JP12:4 | 1,1
3.3V |  | 5V-PIN5:3 | NC | No Connection | No Connection
GND |  | 5V-PIN5:2 | GND of 5V Regulator | GND | Ground for Power Supply | 5V_REGULATOR_2:3
5V |  | 5V-PIN5:1 | Output of 5V Regulator | VOUT | Regulated 5V Power Supply 1 | 5V_REGULATOR_2:2
42 | OUT | RST-PIN42:14 | Driver D: EN | DVR8838: EN | Motor D PWM | JP12:3
39 | OUT | RST-PIN42:13 | Driver B: PHASE | DVR8838: PHASE | Motor B Direction | JP8:4 | 2,2
20 | OUT | RST-PIN42:12 | Driver B: EN | DVR8838: EN | Motor B PWM | JP8:3
18 | OUT | RST-PIN42:11 | Driver C: PHASE | DVR8838: PHASE | Motor C Direction | JP10:4 | 3,3
22 | OUT | RST-PIN42:10 | Driver C: EN | DVR8838: EN | Motor C PWM | JP10:3
38 | OUT | RST-PIN42:9 | Driver A: Phase | DVR8838: PHASE | Motor A Direction | JP6:4 | 0,0
16 | OUT | RST-PIN42:8 | Driver A: EN | DVR8838: EN | Motor A PWM | JP6:3
34 | OUT | RST-PIN42:7 | Transistor pin | 2N222A: BASE | Trigger relay to burn chute | Q1:B
21 | RX1 | RST-PIN42:6 | IMU | IMU: TX0 | TX0 IMU | IMU: 2 | UART1
24 | TX1 | RST-PIN42:5 | IMU | IMU: RX1 | RX1 IMU | IMU: 3 | UART1
23 | OUT | RST-PIN42:4 | GPS | GPS: EN | EN (Enable) GPS | GPS:6
41 | TX0 | RST-PIN42:3 | GPS | GPS: RX | RX GPS | GPS:2 | UART0
40 | RX0 | RST-PIN42:2 | GPS | GPS: TX | TX GPS | GPS:3 | UART0
RST | NC | RST-PIN42:1 | NC | No Connection | No Connection
GPS
PIN |  | Eagle Schematic | Connection
3.3V |  | GPS:9
EN |  | GPS:8 | RST-PIN42:4
VBAT |  | GPS:7
FIX |  | GPS:6
TX |  | GPS:5 | RST-PIN42:2
RX |  | GPS:4 | RST-PIN42:3
GND |  | GPS:3 | 5V_REGULATOR_1:3
VIN |  | GPS:2 | 5V_REGULATOR_1:1
PPS |  | GPS:1
IMU
PIN |  | Eagle Schematic | Connection
DTR |  | IMU: 1
TX0 |  | IMU: 2 | RST-PIN42:6
RX1 |  | IMU: 3 | RST-PIN42:5
3.3V |  | IMU: 4 | 3.3V_REGULATOR:2
CTS |  | IMU: 5
GND |  | IMU: 6 | 3.3V_REGULATOR:3
Microgear Motor
PIN |  | Motor A: Eagle | Connection | Motor B: Eagle | Connection | Motor C: Eagle | Connection | Motor D: Eagle | Connection
Black: -motor |  | MOTORA: 1 | JP5:3 | MOTORB: 1 | JP7:3 | MOTORC: 1 | JP9:3 | MOTORD: 1 | JP11:3
Red +motor |  | MOTORA: 2 | JP5:4 | MOTORB: 2 | JP7:4 | MOTORC: 2 | JP9:4 | MOTORD: 2 | JP11:4
BROWN: HALL SENSOR VCC |  | MOTORA: 3 | 9V_REGULATOR:2 | MOTORB: 3 | 9V_REGULATOR:2 | MOTORC: 3 | 9V_REGULATOR:2 | MOTORD: 3 | 9V_REGULATOR:2
GREEN: HALL SENSOR GND |  | MOTORA: 4 | 9V_REGULATOR:3 | MOTORB: 4 | 9V_REGULATOR:3 | MOTORC: 4 | 9V_REGULATOR:3 | MOTORD: 4 | 9V_REGULATOR:3
BLUE: HALL SENSOR A VOUT |  | MOTORA: 5 | 5V-PIN5:14 | MOTORB: 5 | 5V-PIN5:12 | MOTORC: 5 | 5V-PIN5:10 | MOTORD: 5 | 5V-PIN5:8
PURPLE: HALL SENSOR B VOUT |  | MOTORA: 6 | 5V-PIN5:13 | MOTORB: 6 | 5V-PIN5:11 | MOTORC: 6 | 5V-PIN5:9 | MOTORD: 6 | 5V-PIN5:7
DVR8838
PIN |  | Driver A: Eagle | Connection | Driver B: Eagle | Connection | Driver C: Eagle | Connection | Driver D: Eagle | Connection
GND |  | JP5:1 | 9V_REGULATOR:3 | JP7:1 | 9V_REGULATOR:3 | JP9:1 | 9V_REGULATOR:3 | JP11:1 | 9V_REGULATOR:3
VIN |  | JP5:2 | 9V_REGULATOR:2 | JP7:2 | 9V_REGULATOR:2 | JP9:2 | 9V_REGULATOR:2 | JP11:2 | 9V_REGULATOR:2
O2 |  | JP5:3 | MOTORA: 1 | JP7:3 | MOTORB: 1 | JP9:3 | MOTORC: 1 | JP11:3 | MOTORD: 1
O1 |  | JP5:4 | MOTORA: 2 | JP7:4 | MOTORB: 2 | JP9:4 | MOTORC: 2 | JP11:4 | MOTORD: 2
VM |  | JP5:5 | NC | JP7:5 | NC | JP9:5 | NC | JP11:5 | NC
GND |  | JP6:1 | 5V_REGULATOR_2:3 | JP8:1 | 5V_REGULATOR_2:3 | JP10:1 | 5V_REGULATOR_2:3 | JP12:1 | 5V_REGULATOR_2:3
VCC |  | JP6:2 | 5V_REGULATOR_2:2 | JP8:2 | 5V_REGULATOR_2:2 | JP10:2 | 5V_REGULATOR_2:2 | JP12:2 | 5V_REGULATOR_2:2
EN |  | JP6:3 | RST-PIN42:8 | JP8:3 | RST-PIN42:12 | JP10:3 | RST-PIN42:10 | JP12:3 | RST-PIN42:14
PH |  | JP6:4 | RST-PIN42:9 | JP8:4 | RST-PIN42:13 | JP10:4 | RST-PIN42:11 | JP12:4 | 5V-PIN5:4
SLP |  | JP6:5 | NC | JP8:5 | NC | JP10:5 | NC | JP12:5 | NC
Auxillary Function |  | Eagle Schematic | Connection
5V |  | AUXILLARYFUNCTION: 1 | 5V_REGULATOR_1:2
GND |  | AUXILLARYFUNCTION: 2 | 5V_REGULATOR_1:3
14 |  | AUXILLARYFUNCTION: 3 | 5V-PIN5:5
15 |  | AUXILLARYFUNCTION: 4 | 5V-PIN5:6